## metabolite_board_partlist_bom.c
Item # | Quantity per board | Manufacturer Part # | Do Not Install | Reference designators | Vendor (optional) | Vendor Part Number (optional) | Value (optional) | Size / Footprint (optional) | Part description/ specs (optional, but recommended) | Manfacturer (optional)
1 | 1 | CRCW02011M00FNED |  | R43 | Digikey | 541-1.00MABCT-ND | 1M | R0201 |  | Vishay-Dale
2 | 1 | MMBF5457 |  | Q1 | Digikey | MMBF5457CT-ND | MMBF5457 N-channel JFET | SOT23 |  | Fairchild
3 | 2 | GRM1555C1H200JA01D |  | C25;C26 | Digikey | 490-5930-1-ND | 20pF | C0402 | 20pF capacitor | Murata
4 | 1 | CL05B152KB5NNNC |  | CF | Digikey | 1276-1521-1-ND | 1500pF | C0402 | 50V 1500pF capacitor | Samsung
5 | 1 | LMR64010XMFE/NOPB |  | U2 | Digikey | LMR64010XMFE/NOPBCT-ND |  | SOT23-5 |  | Texas Instruments
6 | 4 | GRM155R60J105KE19D |  | C24;C68;C79;C80 | Digikey | 490-1320-1-ND | 1uF | C0402 |  | Murata
7 | 1 | ADG5401BRMZ |  | U$1 | Digikey | ADG5401BRMZ-ND |  |  |  | Analog Devices
8 | 1 | ADG711BRUZ |  | U6 | Digikey | ADG711BRUZ-ND |  | 16TSSOP |  | Analog Devices
9 | 1 | LT6005IGN#PBF |  | U3 | Digikey | LT6005IGN#PBF-ND |  | 16-SSOP |  | Linear Technologies
10 | 1 | MBR0540L-TP |  | D1 | Digikey | MBR0540L-TPMSTR-ND |  | SOD123 | 40V Schottky diode | Micro Commercial
11 | 1 |  | DNI | U13 |  |  | HC_05
12 | 1 | AD8642ARMZ |  | U$2 | Digikey | AD8642ARMZ-ND | AD8462 | MSOP08 |  | Analog Devices
13 | 1 | MCR006YRTJ390 |  | R26 | Digikey | RHM39CCCT-ND | 39 | R0201 |  | Rohm Semiconductor
14 | 3 | MCR006YRTF1003 |  | R65;R70; R53 | Digikey | RHM100KCBCT-ND | 100k | R0201 |  | Rohm Semiconductor
15 | 1 | CL05A225MQ5NNNC |  | C1 | Digikey | 1276-1469-1-ND | 2.2uF | C0402 |  | Samsung
16 | 1 |  | DNI | J3
17 | 1 | BC846B,215 |  | T1 | Digikey | 568-1632-1-ND |  | SOT23 | 65V NPN BJT | NXP Semiconductors
18 | 1 | FH12-5S-1SH(55) |  | U20 | Digikey | HFB105CT-ND |  |  |  | Hirose
19 | 2 | GJM1555C1HR10BB01D |  | C14;C21 | Digikey | 490-3077-1-ND | 0.1p | C0402 | 0.1pF capacitor | Murata
20 | 1 | RC0402FR-07249RL |  | R27 | Digikey | 311-249LRCT-ND | 249 | R0402 |  | Yageo
21 | 2 | MLZ2012M100WTD25 |  | L2;L3 | Digikey | 445-17073-1-ND | 10uH | 805 |  | TDK
22 | 2 | CRCW04021M00DHEDP |  | R8;R9 | Digikey | 541-1.0MAVCT-ND | 1M | R0402 |  | Vishay-Dale
23 | 1 | ERJ-2RKF1332X |  | R4 | Digikey | P13.3KLCT-ND | 13.3k | R0402 |  | Panasonic
24 | 7 | CL05A106MQ5NUNC |  | C8;C13;C23;C27;C29;C36;C74 | Digikey | 1276-1451-1-ND | 10uF capacitor | C0402 |  | Samsung
25 | 1 | LTC3525ESC6-5#TRMPBF |  | U12 | Digikey | LTC3525ESC6-5#TRMPBFCT-ND |  | SC70 | 5V boost regulator | Linear Technologies
26 | 1 | LT1800CS5#TRMPBF |  | U$5 | Digikey | LT1800CS5#TRMPBFCT-ND |  | TSOT23-5 |  | Linear Technologies
27 | 8 | ERJ-1GEF8203C |  | R10;R11;R13;R14;R20;R21;R23;R24 | Digikey | P820KABCT-ND | 820k | R0201 |  | Panasonic
28 | 2 | RC0201JR-0720KL |  | R44;R45 | Digikey | 311-20KNCT-ND | 20k | R0201 |  | Yageo
29 | 1 |  | DNI | CN1
30 | 20 | GRM033R60J104KE19D |  | C3;C4;C5;C6;C7;C9;C10;C11;C12;C15;C16;C17;C18;C19;C20;C28;C30;C32;C33;C34 | Digikey | 490-3167-1-ND | 0.1uF capacitor | C0201 |  | Murata
31 | 1 | AP7313-33SAG-7 |  | IC2 | Digikey | AP7313-33SAG-7DICT-ND |  | SOT23 | 3.3V LDO | Diodes Incorporated
32 | 1 | GRM155R61A104KA01D |  | C76 | Digikey | 490-1318-1-ND | 0.1uF capacitor | C0402 |  | Murata
33 | 1 | C1608X5R1V475M080AC |  | C2 | Digikey | 445-9042-1-ND | 4.7uF capacitor | C0603 | 35V capacitor | TDK
34 | 1 | INA282AIDR |  | U4 | Digikey | 296-27820-1-ND |  | SOIC-8 |  | Texas Instruments
35 | 1 | AD8276ARMZ-R7 |  | U1 | Digikey | AD8276ARMZ-R7TR-ND |  | 8-MSOP |  | Analog Devices
36 | 1 | ATMEGA328P-AUR |  | U5 | Digikey | ATMEGA328P-AURCT-ND |  | 32-TQFP |  | Atmel
37 | 1 | NX3225SA-16.000000MHZ-T1 |  | Q3 | Digikey | 644-1100-1-ND |  |  | 16 MHz oscillator | NDK
38 | 2 | CRCW02012K20FKED |  | R1;R2 | Digikey | 541-2.20KAABCT-ND | 2.2k | R0201 |  | Vishay-Dale
39 | 1 | CRCW0402374KFKED |  | R3 | Digikey | 541-374KLCT-ND | 374k | R0402 |  | Vishay-Dale
40 | 1 | TLE2426IDR |  | U15 | Digikey | 296-1345-1-ND |  | 8_SOIC |  | Texas Instruments